## Sheet1
Drivetrain
Board Specs
|  | Total Weight | 120 | lbs
|  | Total Mass | 3.7279 | slugs
|  | Wheel Diameter | 3 | in
|  | Wheel Radius | 1.5 | in
|  | Wheel Radius | 0.125 | ft
|  | Wheel Circumference | 0.7854 | ft
Turnigy Motor Specs
|  | KV | 430 | RPM/V
|  | Max V | 30 | V
|  | Max RPM | 12900 | RPM
|  | Power | 1750 | W
|  | Power | 2.3468 | HP
|  | Stall Torque | 0.95545 | lb-ft
|  | Stall Current | 70 | amps
Gearbox Calculations
|  | Free Speed Wheel Velocity | 168.8606 | ft / sec
|  | Pinion Sprocket | 16 | teeth
|  | Output Sprocket | 40 | teeth
|  | Reduction | 2.5 | ul
|  | Wheel Speed | 67.5442 | ft/sec
|  | Wheel Speed | 46.0529 | mi/hr
|  | Wheel Force | 19.109 | lb